## Meter Reading
Meter Reading
|  | REF | 0 | dBm | l | 1550 | nm
-88.88
dBm
NOT CONNECTED
| AUTOTEST DATA |  |  |  | l1 | l2 | l3 | l4
| Wavelength |  |  | nm
| Local Power Reading |  |  | dBm
| Local Source Power |  |  | dBm
| Local Reference |  |  | dBm
| Remote Power Reading |  |  | dBm
| Remote Source Power |  |  | dBm
| Remote Reference |  |  | dBm
Local Meter Serial Number
Remote Source Serial Number

## Live Data
KITSTM Live Data Capture Worksheet
Verson 4.17
Job Details / Site Data
Job No | [5 empty] | Project |  |  |  |  | Report Date |  |  |  | Terminal ID |  | Source / LTS Type |  | S/N | Meter / LTS Type | S/N
Operator | [5 empty] | Operator |  |  |  |  | Report/File No |  | Report-20150901 |  | A
[11 empty] | Channel/Perm Link |  |  |  | B
Test Parameter Setup
Cable Parameters | [7 empty] | Optical Parameters | [6 empty] | Test Setup Summary
|  |  |  | Max allowed length |  | meter |  | Wavelength |  |  | 1310 | 1550
Number of Tests |  |  | 15 | L = Fiber length |  | meter | 300 | F = Fiber attenuation, dB/Km |  |  | 0.35 | 0.19 |  |  |  |  | Applied Standard: |  | IEC 11801 / 14763-3: SMF
FT= Fiber Type |  |  | OS2 | NS = Number of Splices |  |  | 0 | SL = Splice loss, dB |  |  | 0.1 | 0.1 | [5 empty] | 1 | fibers | OS2
'A' connector type |  |  | LC | NC = Number of Connectors |  |  | 2 | CT = Connector 1-2 loss, dB |  |  | 0.4 | 0.4
'B' Connector type |  |  | LC |  |  |  |  | CL = Connector other loss, dB |  |  | 0.4 | 0.4 |  |  |  | A | <<<<<─────────────────────────────────>>>>> |  |  |  |  | B
Reference Cords |  |  | 1 Cord | ND = Number of other Devices |  |  | 0 | DL = Device insertion loss, dB |  |  | 4 | 4
Reference End |  |  | Remote | Test Direction |  |  | 2-way | R = Meas Allowance, dB |  |  | 0 | 0
[8 empty] | UA = Meas Uncertainty, dB |  |  | 0 | 0 |  |  |  | LC | [5 empty] | LC
[8 empty] | Pass / Fail Link Loss, dB |  |  | 0 | 0 | [5 empty] | Length = | 0 | meter
Pass/Fail Calculation - industry norm / international standard based | [7 empty] | Pass / Fail Channel Loss, dB | [9 empty] | Prop Delay = | -- | ns
Max Loss = R + F*L + SL*NS + [CT¦CL]*NC + DL*ND | [7 empty] | Pass / Fail ORL Loss, dB |  |  | 35 | 35
Statistical Analysis
[9 empty] | Loss |  |  | ORL
[8 empty] | λ | Min | Mean | Max | Min | Mean | Max
[8 empty] | 1310 | 0 | 0 | 0 | 0 | 0 | 0
[8 empty] | 1550 | 0 | 0 | 0 | 0 | 0 | 0
Test Results
Fiber Details |  |  |  |  | Loss Limit |  | Insertion Loss (IL) Results dB | [7 empty] | ORL Results dB |  |  | Meas Uncert | Pass/Fail/Marginal & Time |  | Data Identification
Fiber ID |  | Length | No. of Splices | No. of Connectors | λ | Max Loss | Direction A−>B |  |  | Direction B−>A |  |  | Average | IL Margin | Direction |  | ORL Margin |  |  |  | Memory Location |  | ID_TAG |  | Memory Type | Serial Number
"A" | "B" | meter |  |  | nm | dB | Ref A | Meas B | IL A−>B | Ref B | Meas A | IL B−>A | IL |  | A | B |  | UA | P/F/M | TimeTag | "A" | "B" | "A" | "B" |  | "A" | "B"
Manual data entry cells
Programmed cells / Manual entry
Program output. User can’t change
Note on N4: Administrator: Automatically generated report creation date for a new KITS workbook
Note on P4: Administrator: This optionally assigns a convenient name to terminal A/B
Note on N5: Administrator: Automatically generated default name for saving csv file
Note on H11: Administrator: Determined by the selected test standard
Note on I11: Administrator: Wavelength may be set by the required standard, and much match available instrument wavelengths All data in this column is set by selecting a test standard
Note on D12: Administrator: Sets up the number of fibers in this speadsheet
Note on G12: Administrator: Metric or imperial units decided by this computer's regional settings
Note on H12: Administrator: Sets default actual length, which can then be modifed per fiber once the sheet is set up
Note on D13: Administrator: Selecting a test standard may set this value
Note on H13: Administrator: Sets default number of splices, which can then be modifed per fiber once the sheet is set up
Note on D14: Administrator: Optional connector identification text
Note on H14: Administrator: Sets default number of connectors, which can then be modifed per fiber once the sheet is set up
Note on D15: Administrator: Optional connector identification text
Note on D16: Administrator: Selecting a test standard may set this value
Note on H16: Administrator: Sets an allowance for other optical devices
Note on D17: Administrator: Use to decide which instrument holds the zero reference value
Note on H17: Administrator: Selecting a test standard may set this value
Note on P30: Administrator: This feature is only available on some two way / ORL meters
Note on C31: Administrator: This can be edited manually per fiber
Note on D31: Administrator: This can be edited manually per fiber
Note on E31: Administrator: This can be edited manually per fiber
Note on G31: Administrator: Maximum allowable loss according to selected acceptance method
Note on V31: Administrator: Useful when downloading from meter memory or USB data Not relevant when working directly into spreadsheet
Note on X31: Administrator: This text naming feature is available on KI2000 series instruments
Note on A32: Administrator: You can use Excel auto-fill to easily re-name the sequence to match rack labels
Note on B32: Administrator: You can use Excel auto-fill to easily re-name the sequence to match rack labels
Note on U32: Administrator: This feature is available on KI2000 series instruments to record actual test time

## Final Report
KITSTM Final Report
Verson 4.17
Job No: | [7 empty] | Project: | [16 empty] | Report Date: |  |  | 31/08/2015
Operator: | [7 empty] | Operator: | [16 empty] | Report/File No: |  |  | Report-20150831
Channel/Perm Link:
Instruments | [21 empty] | Terminal ID |  | Source / LTS Type |  | S/N | Meter / LTS Type |  | S/N | CAL Y/N
Pass / Fail Value = R + F*L + SL*NS + [CT¦CL]*NC + DL*ND
[9 empty] | Number of Fibres: | [7 empty] | 2
[9 empty] | L = Fibre length, |  |  | meter | [6 empty] | NS = Number of splices:
[9 empty] | NC = Number of connectors | [9 empty] | ND = number of devices:
[9 empty] | Test Direction | [7 empty] | 2-way |  | Number of Wavelengths
[9 empty] | 1st Wavelength, nm | [7 empty] | 1310 |  | 2nd Wavelength, nm | [7 empty] | 1550 |  | Pass/ Fail/ Marginal | Min. margin (db)
[9 empty] | F = Fibre attenuation per Km, dB | [7 empty] | 0.35 |  | F = Fibre attenuation per Km, dB | [7 empty] | 0.2
[9 empty] | SL = Splice loss, dB | [7 empty] | 0.1 |  | SL = Splice loss, dB | [7 empty] | 0.1
[9 empty] | CT = Connector loss 1-2, dB | [7 empty] | 0.3 |  | CT = Connector loss 1-2, dB | [7 empty] | 0.3
[9 empty] | CL = Connector loss other, dB | [7 empty] | 0.3 |  | CL = Connector loss other, dB | [7 empty] | 0.3
[9 empty] | DL = Device insertion loss, dB | [7 empty] | 4 |  | DL = Device insertion loss, dB | [7 empty] | 4
[9 empty] | R = Meas Allowance, dB | [7 empty] | 0.5 |  | R = Meas Allowance, dB | [7 empty] | 0.5
[9 empty] | UA = Meas Uncertainty, dB | [7 empty] | 0.24 |  | UA = Meas Uncertainty, dB | [7 empty] | 0.24
[9 empty] | Pass / Fail Link Loss, dB | [7 empty] | 0.5 |  | Pass / Fail Link Loss, dB | [7 empty] | 0.5
[9 empty] | Pass / Fail ORL Loss, dB | [7 empty] | -25 |  | Pass / Fail ORL Loss, dB | [7 empty] | -25
[9 empty] | Minimum Average Loss (dB) | [7 empty] | 0 |  | Minimum Average Loss (dB) | [7 empty] | 0
[9 empty] | Maximum Average Loss (dB) | [7 empty] | 0 |  | Maximum Average Loss (dB) | [7 empty] | 0
Fibre ID |  | Length | No. of Splices | No. of Conn's | Memory Location |  | ID_TAG |  | Max Loss | Ref level dBm |  | 2nd value dBm |  | Link loss dB |  |  | ORL loss dB |  | Max Loss | Ref level dBm |  | 2nd value dBm |  | Link loss dB |  |  | ORL loss dB
"A" | "B" | meter |  |  | A | B | A | B |  | A | B | A | B | A to B | B to A | Average | A | B |  | A | B | A | B | A to B | B to A | Average | A | B
1 | 1 | [12 empty] | 0 | 0 | 0 | [7 empty] | 0 | 0 | 0

## Data Logging
Data Logging
| Date |  | Current Reading
| Wavelength | 1310 | Maximum Reading
| Log Point No. | 0 | Minimum Reading
| Size of Log | 20 | Average Reading
| Log Interval (sec) | 2 | Standard Deviation
| Relative Mode |  | Ref. (dBm):
Log File Name:
Description
| Point No | Date.Time | Meter Reading
1
1
1
1
1
1
1
1
1
1
1
1
1
1
1
1
1
1
1
1
7.9616e-05

## Meter Dump
Data downloaded from S/N , Date/Time
Fibre | WL | Power | Ref | ORL | Remote Power | Remote Ref | Remote ORL | Remote S/N

## New Report
Designing a Customised Report Sheet
1. Design the layout of the sheet as you work on a normal Excel worksheet. Or if you have an existing worksheet to use as a template, you can copy and paste to the new report sheet.
2. Click Data / XML / XML Source (Office 2003) or Developer / XML / Source (Office 2007) to open the XML Source pane. KITS_Map is used by the Live Data sheet, and each new report sheet has an XML map named KITS_Map1, 2, 3, …. Make sure to use the right map.
3. You can drag and drop an XML element to a cell in the report sheet. Or right click the mouse on the XML element in the pane and select Map element … or Remove element.
4. If you choose layout option A, you will map each wavelength data in its selected columns. In the XML map, use elements under KITS/Test Data to map the 1st wavelength, KITS/Test Data2 the 2nd wavelength, etc. If you choose option B, use only KITS/Test Data for mapping.
5. To test your mapping, click Populate Data to map the data from the Live Data sheet.
6. If not satisfied, click Clear Data to clear all mapped cells (but not other cells), change your mapping, and populate data again.
Delete this panel when you are read to design your sheet

## Formulae (hidden)
KITS Formula Function Name Spellings sheet
3.5 | 0.44668
IF | 2
AND | FALSE
LOG10 | 0.54407
POWER | 1.75
MIN | 0.44668
MAX | 3.5
AVERAGE | 1.9733
STDEV | 2.159
EXP | 33.1155
LN | 1.2528

## Label Printing (hidden)
Label Printing for Loss Testing
ABC Company Batch #1 07-May-00 Fibre No.1 Patchcord Loss (1310nm) = 0.00dB Patchcord Loss (1550nm) = 0.00dB | ABC Company Batch #1 07-May-00 Fibre No.2 Patchcord Loss (1310nm) = 0.00dB Patchcord Loss (1550nm) = 0.00dB | ABC Company Batch #1 07-May-00 Fibre No.3 Patchcord Loss (1310nm) = 0.00dB Patchcord Loss (1550nm) = 0.00dB
ABC Company Batch #1 07-May-00 Fibre No.4 Patchcord Loss (1310nm) = 0.00dB Patchcord Loss (1550nm) = 0.00dB | ABC Company Batch #1 07-May-00 Fibre No.5 Patchcord Loss (1310nm) = 0.00dB Patchcord Loss (1550nm) = 0.00dB | ABC Company Batch #1 07-May-00 Fibre No.6 Patchcord Loss (1310nm) = 0.00dB Patchcord Loss (1550nm) = 0.00dB
ABC Company Batch #1 07-May-00 Fibre No.7 Patchcord Loss (1310nm) = 0.00dB Patchcord Loss (1550nm) = 0.00dB | ABC Company Batch #1 07-May-00 Fibre No.8 Patchcord Loss (1310nm) = 0.00dB Patchcord Loss (1550nm) = 0.00dB | ABC Company Batch #1 07-May-00 Fibre No.9 Patchcord Loss (1310nm) = 0.00dB Patchcord Loss (1550nm) = 0.00dB
ABC Company Batch #1 07-May-00 Fibre No.10 Patchcord Loss (1310nm) = 0.00dB Patchcord Loss (1550nm) = 0.00dB | ABC Company Batch #1 07-May-00 Fibre No.11 Patchcord Loss (1310nm) = 0.00dB Patchcord Loss (1550nm) = 0.00dB | ABC Company Batch #1 07-May-00 Fibre No.12 Patchcord Loss (1310nm) = 0.00dB Patchcord Loss (1550nm) = 0.00dB